## RP2024_Module34.kicad_pcb_bom_pcbway
Designator	Quantity	Value	Footprint	Package	MPN	DNP	Mount_Type	LCSC	Description
C1, C10, C14, C15, C16, C19, C20, C5, C6, C7, C8, C9	12	100nF	C_0402_1005Metric	402	CL05B104KB54PNC		smt	C307331	Multilayer Ceramic Capacitors
C11, C12, C13	3	2u2	C_0805_2012Metric	805	CL21B225KAFNNNE		smt	C19110	Multilayer Ceramic Capacitors
C17, C18	2	15p	C_0402_1005Metric	402	CL05C150JB5NNNC		smt	C86285	Multilayer Ceramic Capacitors
C2	1	4.7uF	C_0805_2012Metric	805	CL21A475KAQNNNE		smt	C1779	Multilayer Ceramic Capacitors
C3	1	10uF	C_0805_2012Metric	805	CL21A106KOQNNNE		smt	C1713	Multilayer Ceramic Capacitors
C4	1	47uF	C_0805_2012Metric	805	CL21A476MQYNNNE		smt	C16780	Multilayer Ceramic Capacitors
F1	1	500mA	Fuse_1206_3216Metric	1206	ASMD1206-150		smt	C135341	Multilayer Ceramic Capacitors
FB1	1	600R	BEADC1608X95N	603	BLM18AG601SN1D		smt	C19330	Ferrite bead, small symbol
J1	1	USB_C_Receptacle_USB2.0	USB_C_31-M-12	SMD	TYPE-C-31-M-12A		smt	C5337088	USB 2.0-only 16P Type-C Receptacle connector
J3	1	Conn_02x17_Odd_Even	IDC_2X17_1.27MM	IDC Connectors	X1270WV-2x17B-6TV01		tht	C5147222	Generic connector, double row, 02x17, odd/even pin numbering
LED1	1	Led	LED_0805_2012Metric	805	D-B080508B1-KS2		smt	C108412	Light emitting diode, small symbol, filled shape
R1	1	200	R_0402_1005Metric	402	0402WGJ0512TCE		smt	C25941	Resistor, small symbol
R10, R12, R4, R6	4	27	R_0402_1005Metric	402	0402WGF270JTCE		smt	C25100	Resistor, small symbol
R11	1	1K	R_0402_1005Metric	402	0402WGF1001TCE		smt	C11702	Resistor, small symbol
R2, R3	2	5.1k	R_0402_1005Metric	402	0402WGF5101TCE		smt	C25905	Resistor
R5, R9	2	10k	R_0402_1005Metric	402	0402WGF1002TCE		smt	C25744	Resistor
R7, R8	2	1k	R_0402_1005Metric	402	0402WGF1001TCE		smt	C11702	Resistor, small symbol
U1	1	XC6206PxxxMR-Regulator_Linear	SOT-23	SOT-23-3L	XC6206P332MR-G		smt	C5446	200mA Fixed 3.3V SOT-23-3L Voltage Regulators – Linear
U2	1	PRTR5V0U2X	SOT-143	SOT-143-4	PRTR5V0U2X		smt	C2827688	6A 100W 15V 6.5V Unidirectional 5V SOT-143-4 ESD and Surge Protection
U3	1	W25Q128JVS	SOIC_128JVSIQ_WIN	SOIC-8-208mil	W25Q128JVSIQ		smt	C97521	128Mb Serial Flash Memory, Standard/Dual/Quad SPI, SOIC-8
U4	1	RP2040	QFN-56-1EP_7x7mm_P0.4mm_EP3.2x3.2mm	LQFN-56(7x7)	RP2040		smt	C2040	A microcontroller by Raspberry Pi
U5	1	74LVC1T45	SOT-26	SOT-26	74LVC1T45W6-7		smt	C168856	1.65V~5.5V 1 1 1.65V~5.5V SOT-26 Translators, Level Shifters ROHS
Y1	1	12Mhz	Crystal_SMD_3225-4Pin_3.2x2.5mm	SMD3225-4P	ABM8-272-T3		smt	C20625731	Four pin crystal, GND on pins 2 and 4, small symbol